## Ceramic Ball Mill
Model | Feeding capacity (t/time) | Shell rotation speed (r/min) | Reference motor (kw) | Liner material
600×700 | 0.05 | 50 | 2.2 | Chinaware, silicon, rubber or metal (the related motor power varied as per the different liner materials and grinding materials)
800×600 | 0.075 | 42 | 3 | Chinaware, silicon, rubber or metal (the related motor power varied as per the different liner materials and grinding materials)
900×1200 | 0.2 | 38.5 | 5.5 | Chinaware, silicon, rubber or metal (the related motor power varied as per the different liner materials and grinding materials)
1300×1500 | 0.5 | 33 | 7.5 | Chinaware, silicon, rubber or metal (the related motor power varied as per the different liner materials and grinding materials)
1500×1800 | 1.2 | 28.5 | 11 | Chinaware, silicon, rubber or metal (the related motor power varied as per the different liner materials and grinding materials)
1800×2000 | 1.5 | 24 | 15 | Chinaware, silicon, rubber or metal (the related motor power varied as per the different liner materials and grinding materials)
2600×2800 | 5 | 16.5 | 37 | Chinaware, silicon, rubber or metal (the related motor power varied as per the different liner materials and grinding materials)
3000×3800 | 10 | 14.5 | 57.2 | Chinaware, silicon, rubber or metal (the related motor power varied as per the different liner materials and grinding materials)
3200×4600 | 15 | 13.5 | 75 | Chinaware, silicon, rubber or metal (the related motor power varied as per the different liner materials and grinding materials)