## Flotation Cells
Category | Model | Effective Volume (m³) | Processing capacity (m³/min) | Main shaft Power (kw) | Main shaft Speed (r/min) | Loam board Speed (r/min) | Loam board Power (kw) | Dimensions (L×W×H) (m)
XJK type flotation machine | XJK-0.35 | 0.35 | 0.18-0.4 | 1.5 | 483 | 25 | 1.1 | 0.7×0.7×0.7
XJK type flotation machine | XJK-0.62 | 0.62 | 0.3-0.9 | 3 | 400 | 25 | 1.1 | 0.9×0.82×0.85
XJK type flotation machine | XJK-1.1 | 1.1 | 0.6-1.6 | 5.5 | 330 | 25 | 1.1 | 1.1×1.1×1.0
XJK type flotation machine | XJK-2.8 | 2.8 | 1.5-3.5 | 11 | 280 | 25 | 1.1 | 1.75×1.6×1.5
XJK type flotation machine | XJK-5.8 | 5.8 | 5-7 | 22 | 240 | 25 | 1.5 | 2.2×2.2×1.2
SF type flotation machine | SF-0.37 | 0.37 | 0.2-0.4 | 1.5 | 386 | 25 | 1.1 | 0.7×0.7×0.75
SF type flotation machine | SF-0.7 | 0.7 | 0.3-0.9 | 3 | 400 | 25 | 1.1 | 0.9×0.82×0.95
SF type flotation machine | SF-1.2 | 1.2 | 0.6-1.6 | 5.5 | 330 | 25 | 1.1 | 1.1×1.1×1.1
SF type flotation machine | SF-2.8 | 2.8 | 1.5-3.5 | 11 | 268 | 25 | 1.1 | 1.75×1.6×1.5
SF type flotation machine | SF-4 | 4 | 2-4 | 15 | 220 | 25 | 1.5 | 1.85×2.05×1.2
SF type flotation machine | SF-8 | 8 | 4-8 | 30 | 191 | 25 | 1.5 | 2.2×2.9×1.4
SF type flotation machine | SF-10 | 10 | 5-10 | 30 | 191 | 25 | 1.5 | 2.2×2.9×1.7
SF type flotation machine | SF-20 | 20 | 5-20 | 30×2 | 191 | 25 | 1.5 | 2.85×3.8×2.0
JJF type flotation machine | JJF-2 | 2 | 1-3 | 7.5 | 443 | 25 | 1.5 | 1.4×1.4×1.1
JJF type flotation machine | JJF-4 | 4 | 2-4 | 11 | 305 | 25 | 1.5 | 1.6×2.15×1.25
JJF type flotation machine | JJF-8 | 8 | 4-8 | 22 | 233 | 25 | 1.5 | 2.2×2.9×1.4
JJF type flotation machine | JJF-10 | 10 | 5-10 | 22 | 233 | 25 | 1.5 | 2.2×2.9×1.7
JJF type flotation machine | JJF-16 | 16 | 5-16 | 30 | 180 | 25 | 1.5 | 2.85×3.8×2.0
JJF type flotation machine | JJF-20 | 20 | 5-20 | 37 | 180 | 25 | 1.5 | 2.9×3.8×2.0