## KYF Flotation
Model | Length (mm) | Width (mm) | Height (mm) | Single Effective Weight (t) | Effective Cubage (m³) | Production Capacity (m³/min) | Main Shaft Motor Model | Main Shaft Power (kw) | Main Shaft Rotate Speed (r/min) | Main Shaft Diameter (mm) | Main Shaft Height (mm) | Main Shaft Speed (r/min) | Main Shaft Circular Velocity (m/s) | Loam Board Motor Model | Loam Board Power (kw) | Loam Board Rotate Speed (r/min) | Loam Board Rotate Speed (r/min) | Loam Board Diameter (mm) | Wind Pressure of Fan (kpa) | Max Air Injection Amount (m³/min)
KYF-1 | 1000 | 1000 | 1100 | 1.1 | 1 | 0.2-1 | Y132M1-6 | 4 | 960 | 340 | 215 | 281 | 5.3 | Y90S-4 | 1.1 | 1400 | 18 | 500 | ≥12.6 | 2
KYF-2 | 1300 | 1300 | 1250 | 1.5 | 2 | 0.4-2 | Y160M2-8 | 5.5 | 720 | 410 | 256 | 247 | 5.3 | Y90S-4 | 1.1 | 1400 | 18 | 500 | ≥14.7 | 2
KYF-3 | 1600 | 1600 | 1400 | 1.9 | 3 | 0.6-3 | Y160L-8 | 7.5 | 720 | 480 | 300 | 219 | 5.5 | Y90L-4 | 1.5 | 1400 | 16 | 580 | ≥19.8 | 2
KYF-4 | 1800 | 1800 | 1500 | 2.3 | 4 | 1.2-4 | Y180L-8 | 11 | 970 | 550 | 340 | 175 | 5.76 | Y90L-4 | 1.5 | 1400 | 16 | 580 | ≥19.8 | 2
KYF-8 | 2200 | 2200 | 1950 | 3.6 | 8 | 3-8 | Y200L-8 | 15 | 730 | 630 | 390 | 160 | 5.77 | Y90L-4 | 1.5 | 1400 | 16 | 580 | ≥21.6 | 2
KYF-16 | 2800 | 2800 | 2400 | 5.9 | 16 | 4-16 | Y250M-8 | 30 | 730 | 740 | 460 | 150 | 6.25 | Y90L-4 | 1.5 | 1400 | 16 | 580 | ≥25.5 | 2
KYF-24 | 3100 | 3100 | 2600 | 9.9 | 24 | 4-24 | Y250M-8 | 30 | 730 | 800 |  | 138 | 6.2 | Y90L-4 | 1.5 | 1400 | 16 | 580 | ≥30.4 | 2
KYF-38 | 3600 | 3600 | 2800 | 15.1 | 38 | 10-38 | Y280S-8 | 37 | 740 | 880 | 545 | 136 | 6.36 | Y90L-4 | 1.5 | 1400 | 16 | 580 | ≥34.3 | 2