## XCF Flotation
Model | Length (mm) | Width (mm) | Height (mm) | Single Effective Weight (t) | Effective Cubage (m³) | Production Capacity (m³/min) | Main Shaft Motor Model | Main Shaft Power (kw) | Main Shaft Rotate Speed (r/min) | Impeller Diameter (mm) | Impeller Height (mm) | Impeller Speed (r/min) | Circular Velocity (m/s) | Loam Board Motor Model | Loam Board Power (kw) | Loam Board Rotate Speed (r/min) | Loam Board Speed (r/min) | Loam Board Diameter (mm) | Wind Pressure of Fan (kpa) | Max Air Injection Amount (m³/min)
XCF-1 | 1000 | 1000 | 1100 | 1.2 | 1 | 0.2–1 | Y132M2-6 | 5.5 | 960 | 400 | 155 | 358 | 7.5 | Y90S-4 | 1.1 | 1400 | 18 | 500 | ≥12.6 | 2
XCF-2 | 1300 | 1300 | 1250 | 1.7 | 2 | 0.4–2 | Y160M-6 | 7.5 | 970 | 460 | 175 | 331 | 7.5 | Y90S-4 | 1.1 | 1400 | 18 | 500 | ≥14.7 | 2
XCF-3 | 1600 | 1600 | 1400 | 2.3 | 3 | 0.6–3 | Y160L-6 | 11 | 970 | 540 | 207 | 266 | 7.5 | Y90L-4 | 1.5 | 1400 | 16 | 580 | ≥19.8 | 2
XCF-4 | 1800 | 1800 | 1500 | 2.7 | 4 | 1.2–4 | Y180L-6 | 15 | 970 | 620 | 247 | 215 | 6.97 | Y90L-4 | 1.5 | 1400 | 16 | 580 | ≥19.8 | 2
XCF-8 | 2200 | 2200 | 1950 | 3.9 | 8 | 3–8 | Y200L2-6 | 22 | 970 | 720 | 321 | 185 | 6.97 | Y90L-4 | 1.5 | 1400 | 16 | 580 | ≥21.6 | 2
XCF-16 | 2800 | 2800 | 2400 | 6.6 | 16 | 4–16 | Y280S-8 | 37 | 740 | 860 | 349 | 160 | 7.6 | Y90L-4 | 1.5 | 1400 | 16 | 700 | ≥25.5 | 2
XCF-24 | 3100 | 3100 | 10819 | 8 | 24 | 4–24 | Y280S-8 | 37 | 740 | 950 |  | 153 | 7.6 | Y90L-4 | 1.5 | 1400 | 16 | 700 | ≥30.4 | 2
XCF-38 | 3600 | 3600 | 3400 | 16.8 | 38 | 10–38 | Y280S-6 | 45 | 980 |  |  |  | 7.4 | Y90L-4 | 1.5 | 1400 | 16 | 700 | ≥34.3 | 2